## Arkusz1
Component | Name | Price [zl] | Quantity | Sum | Status | Code case | Link | Designator
Integrated circuits
MCU | STM32G473RCT6 | 20.94 | 2 | 41.88 | Mouser |  | https://www.mouser.pl/ProductDetail/STMicroelectronics/STM32G473RCT6?qs=uwxL4vQweFM8hYulqmXtPg%3D%3D&srsltid=AfmBOoqdkUq3c63L18to_WR54hq2pEgoaR2DfkUEgusAAaC37IDLpNDM | U2
Motor driver | DRV8317HREER | 9.29 | 2 | 18.58 | Mouser |  | https://www.mouser.pl/ProductDetail/Texas-Instruments/DRV8317HREER?qs=amGC7iS6iy%252BMUwpQq07OLg%3D%3D&srsltid=AfmBOooYGBPDIdlkljle2GKMGqSS6YV8gxmEBUccYM974yqoRLBJBG6_ | U3
CAN-FD transceiver | TCAN3414DR | 5.81 | 2 | 11.62 | Mouser |  | https://www.mouser.pl/ProductDetail/Texas-Instruments/TCAN3413DR?qs=mELouGlnn3eIMT2B6sccyw%3D%3D | U5
Hall sensor | TMAG5170A2QDGKR | 7.1 | 2 | 14.2 | Mouser |  | https://www.mouser.pl/ProductDetail/Texas-Instruments/TMAG5170A2QDGKR?qs=XAiT9M5g4x%2Fpn0mMRKz0SA%3D%3D | U4
Step-down converter | TPS54228D | 4.69 | 2 | 9.38 | Mouser |  | https://www.mouser.pl/ProductDetail/Texas-Instruments/TPS54228D?qs=gXEV9p%2FxLgfhSBr1zrUV%2FQ%3D%3D&srsltid=AfmBOopu29JRFPdIV9OSrBSlMjo1oxdhPIXi14A9u1sweI-LDIi6PoRz | U1
Resistors
33k | CRCW080533K0FKEBC | 0.065 | 15 | 0.975 | Mouser | 0805 | https://www.mouser.pl/ProductDetail/Vishay-Dale/CRCW080533K0FKEBC?qs=sGAEpiMZZMvdGkrng054t7z4BkURc4LzbT89GdZcymfGLHIuCKJYDQ%3D%3D | R1, R5, R21, R23, R25
10k | CRCW080510K0FKEA | 0.172 | 21 | 3.612 | Mouser | 0805 | https://www.mouser.pl/ProductDetail/Vishay-Dale/CRCW080510K0FKEA?qs=sGAEpiMZZMvdGkrng054txEw7b1YnvGub0TWhH3fIZU%3D | R2, R4, R7, R10, R22, R24, R26
110k | CRCW0805110KFKEAC | 0.099 | 10 | 0.99 | Mouser | 0805 | https://www.mouser.pl/ProductDetail/Vishay-Dale/CRCW0805110KFKEAC?qs=sGAEpiMZZMvdGkrng054t0DrEhLhGh8gd9obuAB2Xy0jG1LfAHKztQ%3D%3D | R3
1k | CRCW08051K00FKEAC | 0.099 | 10 | 0.99 | Mouser | 0805 | https://www.mouser.pl/ProductDetail/Vishay-Dale/CRCW08051K00FKEAC?qs=sGAEpiMZZMvdGkrng054t0PR8nwhaYvFk03hm7%252BP4yw%3D | R6,R8
0R | AC0805FR-070RL | 0.065 | 10 | 0.65 | Mouser | 0805 | https://www.mouser.pl/ProductDetail/YAGEO/AC0805FR-070RL?qs=sGAEpiMZZMvdGkrng054twVr7TWeaA0stZVp9zaHJmE%3D | R9 (brak), R16, R17, R19
5k1 | CRCW08055K10FKEAC | 0.099 | 10 | 0.99 | Mouser | 0805 | https://www.mouser.pl/ProductDetail/Vishay-Dale/CRCW08055K10FKEAC?qs=sGAEpiMZZMvdGkrng054t0DrEhLhGh8gQwJi%252B0ppzmK1qFjSdYicBQ%3D%3D | R11
330R | CRCW0805330RFKEA | 0.103 | 10 | 1.03 | Mouser | 0805 | https://www.mouser.pl/ProductDetail/Vishay-Dale/CRCW0805330RFKEA?qs=sGAEpiMZZMvdGkrng054txEw7b1YnvGuYBa7q7ShPXc%3D | R12, R13, R14 | -
4k7 | CRCW08054K70FKEA | 0.12 | 10 | 1.2 | Mouser | 0805 | https://www.mouser.pl/ProductDetail/Vishay-Dale/CRCW08054K70FKEA?qs=sGAEpiMZZMvdGkrng054txEw7b1YnvGuPN5czM2Dtwg%3D | R27
120R | CRCW0805120RFKEA | 0.159 | 10 | 1.59 | Mouser | 0805 | https://www.mouser.pl/ProductDetail/Vishay-Dale/CRCW0805120RFKEA?qs=sGAEpiMZZMvdGkrng054txEw7b1YnvGubzwNZu%2FysDg%3D | R28
NC |  |  | 9 | 0 |  |  |  | R15, R19, R20
Capacitors
100u/25V, electrolytic | 860010473007 | 0.53 | 2 | 1.06 | Mouser | THT | https://www.mouser.pl/ProductDetail/Wurth-Elektronik/860010473007?qs=sGAEpiMZZMvwFf0viD3Y3aZipiehufnX7O70yUizZMepCreOHZNY2A%3D%3D | C1
10u/25V | CL21A106KAYNNNG | 0.301 | 10 | 3.01 | Mouser | 0805 | https://www.mouser.pl/ProductDetail/Samsung-Electro-Mechanics/CL21A106KAYNNNG?qs=yOVawPpwOwl2HL%252Buj2PlNg%3D%3D | C2, C3, C11
100n/50V | CL21B104KBCNNND | 0.077 | 100 | 7.7 | Mouser | 0805 | https://www.mouser.pl/ProductDetail/Samsung-Electro-Mechanics/CL21B104KBCNNND?qs=349EhDEZ59q4Uk9cKG1Kkg%3D%3D | C4, C7, C10, C12, C13, C14, C15, C16, C17, C20, C23, C25, C26, C30, C31, C32, C39, C41, C42
1u/50V | CL21B105KBFNNNE | 0.151 | 15 | 2.265 | Mouser | 0805 | https://www.mouser.pl/ProductDetail/Samsung-Electro-Mechanics/CL21B105KBFNNNE?qs=yOVawPpwOwmddQEBPU6Y9A%3D%3D | C5, C18, C19, C24, C40
3n3/25V | 885012207063 | 0.155 | 10 | 1.55 | Mouser | 0805 | https://www.mouser.pl/ProductDetail/Wurth-Elektronik/885012207063?qs=0KOYDY2FL29qg3SFvr%2F81Q%3D%3D | C6
22u/25V | CL21A226MAYNNNE | 0.426 | 15 | 6.39 | Mouser | 0805 | https://www.mouser.pl/ProductDetail/Samsung-Electro-Mechanics/CL21A226MAYNNNE?qs=xZ%2FP%252Ba9zWqY%2FVvCfXjMhqg%3D%3D | C8, C9, [C27, C28, C29]->22p
27p/50V | CL10C270JB81PNC | 0.116 | 10 | 1.16 | Mouser | 0603 | https://www.mouser.pl/ProductDetail/Samsung-Electro-Mechanics/CL10C270JB81PNC?qs=X6jEic%2FHinBDoSI%252BtJ5alQ%3D%3D | C21, C22
10u/25V, electrolytic | 865080440002 | 0.74 | 4 | 2.96 | Mouser | SMD | https://www.mouser.pl/ProductDetail/Wurth-Elektronik/865080440002?qs=sGAEpiMZZMvwFf0viD3Y3aZipiehufnXfKoFZJ6Lwq7JkYjlJDZVnQ%3D%3D | C33, C35
2u2/25V | CL21A225KAFNNNG | 0.219 | 10 | 2.19 | Mouser | 0805 | https://www.mouser.pl/ProductDetail/Samsung-Electro-Mechanics/CL21A225KAFNNNG?qs=yOVawPpwOwlfuACaawXMWQ%3D%3D | C34
1n6/50V | GRM1885C1H162JA01D | 0.129 | 10 | 1.29 | TME | 0603 | https://www.tme.eu/pl/details/grm1885c1h162ja01d/kondensatory-mlcc-smd/murata/ | C36, C37, C38
47p | CL10C470JC81PNC | 0.163 | 10 | 1.63 | Mouser | 0603 | https://www.mouser.pl/ProductDetail/Samsung-Electro-Mechanics/CL10C470JC81PNC?qs=zijbFIqa2JHu3PDRMJ4hNA%3D%3D | C43, C44
Inductors
3u3 | NRS4012T3R3MDGJ | 0.78 | 3 | 2.34 | Mouser |  | https://www.mouser.pl/ProductDetail/TAIYO-YUDEN/NRS4012T3R3MDGJ?qs=PzICbMaShUd7bwjzDBeuGQ%3D%3D | L1
Diodes
Schottky Diodes | SK22 | 0.74 | 3 | 2.22 | Mouser |  | https://www.mouser.pl/ProductDetail/Diotec-Semiconductor/SK22?qs=OlC7AqGiEDnotPkeKaADTg%3D%3D | D1
LED green | 150080GS75000 | 0.78 | 3 | 2.34 | Mouser |  | https://www.mouser.pl/ProductDetail/Wurth-Elektronik/150080GS75000?qs=sGAEpiMZZMusoohG2hS%252B10jrlVwf9HpYJ67rArpHNK22mRX1x1kgHQ%3D%3D | D2
LED blue | 150080BS75000 | 0.78 | 3 | 2.34 | Mouser |  | https://www.mouser.pl/ProductDetail/Wurth-Elektronik/150080BS75000?qs=sGAEpiMZZMusoohG2hS%252B10jrlVwf9HpYfhvWlUtAGdO2k3W9g8BtNg%3D%3D | D3
Ferrite Beads
600R/100Mhz | MPZ2012S601ATD25 | 0.28 | 10 | 2.8 | Mouser | 0805 | https://www.mouser.pl/ProductDetail/TDK/MPZ2012S601ATD25?qs=n0%2F4YYxsltT7vo9AjVUU7w%3D%3D | FB1
Cristals
24MHz | ABM3-24.000MHZ-D2Y-T | 2.21 | 2 | 4.42 | Mouser |  | https://www.mouser.pl/ProductDetail/ABRACON/ABM3-24.000MHZ-D2Y-T?qs=ihRgKfnEsN7QIYosfWUeVg%3D%3D | X1
Switches
Tactile Switch | TS04-66-55-BK-100-SMT | 0.66 | 4 | 2.64 | Mouser |  | https://www.mouser.pl/ProductDetail/Same-Sky/TS04-66-55-BK-100-SMT?qs=sGAEpiMZZMtFyPk3yBMYYEiKb8%2FddSTsTkU7oP7%252BrBg%3D | SW1, SW2
Connectors
DC male connector | XT30PW-M | 2.54 | 2 | 5.08 | TME |  | https://www.tme.eu/pl/details/xt30pw-m/zlacza-dc/amass/ | J1
DC female connector | XT30U-F | 1.75 | 2 | 3.5 | TME |  | https://www.tme.eu/pl/details/xt30u-f/zlacza-dc/amass/ | J1
Header 1x10 (goldpin) | 10129378-910001BLF | 0.78 | 2 | 1.56 | Mouser |  | https://www.mouser.pl/ProductDetail/Amphenol-FCI/10129378-910001BLF?qs=0lQeLiL1qyaKTim8PTf2WA%3D%3D | J2, J4
Header 2x5 | 20021121-00010T4LF | 3.23 | 2 | 6.46 | Mouser |  | https://www.mouser.pl/ProductDetail/Amphenol-FCI/20021121-00010T4LF?qs=oJs1R%252BxK6kTva5Su0CuB6g%3D%3D | J3
Screw terminal 1x3 | EBWA-03-A | 1.76 | 2 | 3.52 | Mouser |  | https://www.mouser.pl/ProductDetail/Adam-Tech/EBWA-03-A?qs=HoCaDK9Nz5eL6P8%252BJvt%2FAA%3D%3D | J6
Jumper 1x2 | MSA-G | 0.41 | 3 | 1.23 | Mouser |  | https://www.mouser.pl/ProductDetail/Adam-Tech/MSA-G?qs=TTVbHWoAP%2FQyJO4lrxmkwg%3D%3D | J5
|  |  | Łącznie | 179.342